## Domain-Specific Abbreviations
EXPANDED ABBREVIATIONS
ABBREVIATION | EXPANSION
(") | INCHES
(#) | NUMBER
(&) | AND
(') | FEET
(*) | DEGREES
(@) | AT
(+) | PLUS
(=) | EQUALS
(>) | GREATER THAN
(1/2) | HALF
1ST | FIRST
2ND | SECOND
A/C | AIRCRAFT
A/F | AFT
ACFT | AIRCRAFT
ADJ | ADJUSTED
ALT | ALTERNATOR
ALUM | ALUMINUM
APPROX | APPROXIMATELY
ASSY | ASSEMBLY
BATT | BATTERY
BLK | BLACK
C/W | COMPLIED WITH
CH | CHAPTER
CK | CHECK
CK'ED | CHECKED
CKLIST | CHECKLIST
COMP | COMPRESSION
COMP | COMPRESSOR
CYL | CYLINDER
DISCREP | DISCREPANCY
ENG | ENGINE
EX | EXHAUST
EXH | EXHAUST
EXT | EXHAUST
F | FAHRENHEIT
FLT | FLIGHT
FT | FEET
FWD | FORWARD
GEN | GENERATOR
GOV | GOVERNOR
GP | GROUND PRESSURE
GRD | GROUND
HELO | HELICOPTER
HRS | HOURS
I/B | INBOARD
IAW | IN ACCORDANCE WITH
IGN | IGNITION
IN | INTAKE
IN | INCHES
IN/LBS | INCH POUNDS
IND | INDICTAED
INFO | INFORMATION
INJ | INJECTOR
INOP | INOPERABLE
INSP | INSPECTED
INSP | INSPECTION
INSP'ED | INSPECTED
L/H | LEFT-HAND
LBS | POUNDS
LH | LEFT-HAND
LWR | LOWER
MAG | MAGNETO
MAINT | MAINTENANCE
MFG | MANUFACTURING
MM | MAINTENANCE MANUAL
MP | MANIFOLD PRESSURE
MX | MAINTENANCE
N/A | NOT APPLICABLE
NEG | NEGLIGIBLE
NLG | NOSE LANDING GEAR
NO. | NUMBER
O/B | OUTBOARD
O/H | OVERHAUL
O/H'ED | OVERHAULED
OPS | OPERATIONS
P&W | PRATT AND WHITNEY
PAR | PARAGRAPH
PRESS | PRESSURE
PROP | PROPELLER
PWR | POWER
QTS | QUARTS
R/H | RIGHT-HAND
REF MAN | REFERENCE MANEUVERS
RE-IGN | REIGNITION
REQ | REQUIRED
S MX | STANDARD MAINTENANCE
SEC | SECOND
SEC | SECTION
SI | SERVICE INSTRUCTION
SRM | STANDARD REFERENCE MATERIAL
START/GEN | STARTER GENERATOR
T/O | TAKEOFF
TACH | TACHOMETER
TEMP | TEMPERATURE
THR | THROTTLE
THRU | THROUGH
VAC | VACUUM
W/ | WITH
W/IN | WITHIN