## Domain-Specific Abbreviations
DOMAIN-SPECIFIC ABBREVIATIONS
ABBREVIATION | EXPANSION
A/C | AIRCRAFT
A/F | AFT
ACFT | AIRCRAFT
ADJ | ADJUSTED
ALT | ALTERNATOR
ASSY | ASSEMBLY
BATT | BATTERY
C/W | COMPLIED WITH
CK | CHECK
CK'ED | CHECKED
CKLIST | CHECKLIST
COMP | COMPRESSION
COMP | COMPRESSOR
CYL | CYLINDER
DISCREP | DISCREPANCY
ENG | ENGINE
EX | EXHAUST
EXH | EXHAUST
EXT | EXHAUST
FLT | FLIGHT
FWD | FORWARD
GEN | GENERATOR
GOV | GOVERNOR
GP | GROUND PRESSURE
GRD | GROUND
HELO | HELICOPTER
I/B | INBOARD
IAW | IN ACCORDANCE WITH
IGN | IGNITION
IN | INTAKE
IND | INDICTAED
INJ | INJECTOR
INOP | INOPERABLE
INSP | INSPECTED
INSP | INSPECTION
INSP'ED | INSPECTED
LWR | LOWER
MAG | MAGNETO
MAINT | MAINTENANCE
MFG | MANUFACTURING
MM | MAINTENANCE MANUAL
MP | MANIFOLD PRESSURE
MX | MAINTENANCE
N/A | NOT APPLICABLE
NEG | NEGLIGIBLE
NLG | NOSE LANDING GEAR
O/B | OUTBOARD
O/H | OVERHAUL
O/H'ED | OVERHAULED
OPS | OPERATIONS
P&W | PRATT AND WHITNEY
PRESS | PRESSURE
PROP | PROPELLER
PWR | POWER
REF MAN | REFERENCE MANEUVERS
RE-IGN | REIGNITION
REQ | REQUIRED
S MX | STANDARD MAINTENANCE
SI | SERVICE INSTRUCTION
SRM | STANDARD REFERENCE MATERIAL
START/GEN | STARTER GENERATOR
T/O | TAKEOFF
TACH | TACHOMETER
THR | THROTTLE
VAC | VACUUM